## batt_mon_v2 (Bill Of Materials)
CAN BATTERY MONITOR V2

Ref Name	Component	Value	Manufacturer	MPN	RS Part Number	Farnell Part Number	Description
CONN3	2tb		RS PRO	494-8956	494-8956		RS Pro 5mm Pitch Straight PCB Terminal Block with Screw Termination, Through Hole, 2 Way
CONN4	2tb		RS PRO	494-8956	494-8956		RS Pro 5mm Pitch Straight PCB Terminal Block with Screw Termination, Through Hole, 2 Way
CONN5	3way_tb		Weidmuller	PM 5.08/3/90 3.5 SW -1760520000	425-8736		Black 3 way PCB screw terminal,5.08mm
CONN2	6sil		RS	W81136T3840RC	251-8301		RS W81136 Series, 2.54mm Pitch 36 Way 1 Row
U1	ACPL-C87A		Broadcom	ACPL-C87AT-000E	830-4987	2313196	Broadcom ACPL-C87AT-000E, Isolation Amplifier, 3 → 5.5 V, 8-Pin SOIC
U5	ADS1115IDGST		Texas Instruments	ADS1115IDGST	7094544		ADC Single Delta-Sigma 0.86KSPS 16-Bit
U3	QFP	ATMEGA328P-AU	Atmel	ATMEGA328P-AU	696-3092		8bit AVR Microcontroller, 20MHz, 1 kB, 32 kB Flash, 2 kB RAM, 32-Pin TQFP
C76	C-USC0805	100n	AVX	08053C104KAT2A	390-990		AVX 0805 Standard 100nF Ceramic Multilayer Capacitor, 25 V dc X7R Dielectric ±10% SMD
C6	C-USC0805	100n	AVX	08053C104KAT2A	390-990		AVX 0805 Standard 100nF Ceramic Multilayer Capacitor, 25 V dc X7R Dielectric ±10% SMD
C9	C-USC0805	100n	AVX	08053C104KAT2A	390-990		AVX 0805 Standard 100nF Ceramic Multilayer Capacitor, 25 V dc X7R Dielectric ±10% SMD
C14	C-USC0805	100n	AVX	08053C104KAT2A	390-990		AVX 0805 Standard 100nF Ceramic Multilayer Capacitor, 25 V dc X7R Dielectric ±10% SMD
C30	C-USC0805	100n	AVX	08053C104KAT2A	390-990		AVX 0805 Standard 100nF Ceramic Multilayer Capacitor, 25 V dc X7R Dielectric ±10% SMD
C1	C-USC0805	100n	AVX	08053C104KAT2A	390-990		AVX 0805 Standard 100nF Ceramic Multilayer Capacitor, 25 V dc X7R Dielectric ±10% SMD
C34	C-USC0805	100n	AVX	08053C104KAT2A	390-990		AVX 0805 Standard 100nF Ceramic Multilayer Capacitor, 25 V dc X7R Dielectric ±10% SMD
C78	C-USC0805	1uF	MURATA	GCM21BR71E105KA56L	723-5036		Murata 0805 GCM 1μF Ceramic Multilayer Capacitor, 25 V dc X7R Dielectric ±10% SMD
C31	C-USC0805	1uF	MURATA	GCM21BR71E105KA56L	723-5036		Murata 0805 GCM 1μF Ceramic Multilayer Capacitor, 25 V dc X7R Dielectric ±10% SMD
C5	C-USC0805	10n	Kemet	C0805C103K5RACTU		2392340	C0805C103K5RACTU SMD Multilayer Ceramic Capacitor, 0805 [2012 Metric], 0.01 µF, 50 V, ± 10%, X7R
C12	C-USC0805	10n	Kemet	C0805C103K5RACTU		2392340	C0805C103K5RACTU SMD Multilayer Ceramic Capacitor, 0805 [2012 Metric], 0.01 µF, 50 V, ± 10%, X7R
C41	C-USC0805	47nF	MULTICOMP	MC0805B473K500CT		2310725	MC0805B473K500CT SMD Multilayer Ceramic Capacitor, 0805 [2012 Metric], 0.047 µF, 50 V, ± 10%, X7R
C3	C-USC0805	100n	AVX	08053C104KAT2A	390-990		AVX 0805 Standard 100nF Ceramic Multilayer Capacitor, 25 V dc X7R Dielectric ±10% SMD
C4	C-USC0805	100n	AVX	08053C104KAT2A	390-990		AVX 0805 Standard 100nF Ceramic Multilayer Capacitor, 25 V dc X7R Dielectric ±10% SMD
C8	C-USC0805	100n	AVX	08053C104KAT2A	390-990		AVX 0805 Standard 100nF Ceramic Multilayer Capacitor, 25 V dc X7R Dielectric ±10% SMD
C10	C-USC0805	100n	AVX	08053C104KAT2A	390-990		AVX 0805 Standard 100nF Ceramic Multilayer Capacitor, 25 V dc X7R Dielectric ±10% SMD
C11	C-USC0805	100n	AVX	08053C104KAT2A	390-990		AVX 0805 Standard 100nF Ceramic Multilayer Capacitor, 25 V dc X7R Dielectric ±10% SMD
C15	C-USC0805	100n	AVX	08053C104KAT2A	390-990		AVX 0805 Standard 100nF Ceramic Multilayer Capacitor, 25 V dc X7R Dielectric ±10% SMD
C16	C-USC0805	100n	AVX	08053C104KAT2A	390-990		AVX 0805 Standard 100nF Ceramic Multilayer Capacitor, 25 V dc X7R Dielectric ±10% SMD
C17	C-USC0805	100n	AVX	08053C104KAT2A	390-990		AVX 0805 Standard 100nF Ceramic Multilayer Capacitor, 25 V dc X7R Dielectric ±10% SMD
C18	C-USC0805	100n	AVX	08053C104KAT2A	390-990		AVX 0805 Standard 100nF Ceramic Multilayer Capacitor, 25 V dc X7R Dielectric ±10% SMD
C2	CPOL-EUE2-5	100µ	Panasonic	EEU-FC1E101S		1848439	EEU-FC1E101S Electrolytic Capacitor, 100 µF, 25 V, FC Series, ± 20%, Radial Leaded, 6.3 mm
C7	CPOL-EUE2-5	100µ	Panasonic	EEU-FC1E101S		1848439	EEU-FC1E101S Electrolytic Capacitor, 100 µF, 25 V, FC Series, ± 20%, Radial Leaded, 6.3 mm
U2	DC_DC_5K2		Murata Power Solutions	MEJ1S0505SC	829-4828		Murata Power Solutions Isolated DC-DC Converter, Vin 4.5 → 5.5 V dc, Vout 5V, I/O isolation 5.2kV dc
D9	DIODE-SMB	B360B-13-F	DiodesZetex	B360B-13-F	751-3288		SMT Schottky Diode, 60V 3A, 2-Pin DO-214AA
LED1	LED0805
LED2	LED0805
LED3	LED0805
U$1	LEM HTFS	TAMURA_L01Z_S05			532-9255		LEM HTFS
U8	MCP2510SO	MCP2515
J1	6 way idc		HARTING	9185067324	740-7105		Harting SEK Series, 2.54mm Pitch 6 Way 2 Row Straight PCB Header
R16	R-EU_0207/10	1M2					RESISTOR, European symbol
R17	R-EU_0207/10	1M2					RESISTOR, European symbol
R15	R-EU_0207/10	10k					RESISTOR, European symbol
R5	R-US_R0805	1K	RS	804-6449	804-6449		Thick Film Surface Mount Resistor 0805 Case 1kΩ ±1% 0.125W ±100ppm/°C
R6	R-US_R0805	1K	RS	804-6449	804-6449		Thick Film Surface Mount Resistor 0805 Case 1kΩ ±1% 0.125W ±100ppm/°C
R3	R-US_R0805	1M					RESISTOR, American symbol
R8	R-US_R0805	1M					RESISTOR, American symbol
R2	R-US_R0805	4.7K	MULTICOMP	MC01W080514K7		9333266	SMD Chip Resistor, Thick Film, 4.7 kohm, 150 V, 0805 [2012 Metric], 100 mW, ± 1%
R4	R-US_R0805	4.7K	MULTICOMP	MC01W080514K7		9333266	SMD Chip Resistor, Thick Film, 4.7 kohm, 150 V, 0805 [2012 Metric], 100 mW, ± 1%
R7	R-US_R0805	4.7K	MULTICOMP	MC01W080514K7		9333266	SMD Chip Resistor, Thick Film, 4.7 kohm, 150 V, 0805 [2012 Metric], 100 mW, ± 1%
R9	R-US_R0805	4.7K	MULTICOMP	MC01W080514K7		9333266	SMD Chip Resistor, Thick Film, 4.7 kohm, 150 V, 0805 [2012 Metric], 100 mW, ± 1%
R10	R-US_R0805	4.7K	MULTICOMP	MC01W080514K7		9333266	SMD Chip Resistor, Thick Film, 4.7 kohm, 150 V, 0805 [2012 Metric], 100 mW, ± 1%
R14	R-US_R0805	4.7K	MULTICOMP	MC01W080514K7		9333266	SMD Chip Resistor, Thick Film, 4.7 kohm, 150 V, 0805 [2012 Metric], 100 mW, ± 1%
R18	R-US_R0805	4.7K	MULTICOMP	MC01W080514K7		9333266	SMD Chip Resistor, Thick Film, 4.7 kohm, 150 V, 0805 [2012 Metric], 100 mW, ± 1%
R20	R-US_R0805	4.7K	MULTICOMP	MC01W080514K7		9333266	SMD Chip Resistor, Thick Film, 4.7 kohm, 150 V, 0805 [2012 Metric], 100 mW, ± 1%
R23	R-US_R0805	4.7K	MULTICOMP	MC01W080514K7		9333266	SMD Chip Resistor, Thick Film, 4.7 kohm, 150 V, 0805 [2012 Metric], 100 mW, ± 1%
R1	R-US_R0805	10k	MULTICOMP	MCMR08X103 JTL		2073612	SMD Chip Resistor, Ceramic, 10 kohm, 150 V, 0805 [2012 Metric], 125 mW, ± 5%
R22	R-US_R0805	10k	MULTICOMP	MCMR08X103 JTL		2073612	SMD Chip Resistor, Ceramic, 10 kohm, 150 V, 0805 [2012 Metric], 125 mW, ± 5%
R19	R-US_R0805	60R4	MULTICOMP	MCMR08X60R4FTL		2073817	SMD Chip Resistor, Ceramic, 60.4 ohm, 150 V, 0805 [2012 Metric], 125 mW, ± 1%
R21	R-US_R0805	60R4	MULTICOMP	MCMR08X60R4FTL		2073817	SMD Chip Resistor, Ceramic, 60.4 ohm, 150 V, 0805 [2012 Metric], 125 mW, ± 1%
R12	R-US_R0805	330R					RESISTOR, American symbol
R13	R-US_R0805	330R					RESISTOR, American symbol
R11	R-US_R0805	470R					RESISTOR, American symbol
IC2	MC7805CD2T		STMicro	L7805CDT-TR	686-9221		L7805CDT-TR, Single Linear Voltage Regulator, 1.5A 5 V, 3-Pin DPAK
Y1	RESONATORMU	16MHz	MURATA	CSTCE16M0V53A-R0	721-4818		Ceramic Resonator, 16MHz Fundamental 15pF, 3-Pin Cap Chip
Y2	RESONATORMU	16MHz	MURATA	CSTCE16M0V53A-R0	721-4818		Ceramic Resonator, 16MHz Fundamental 15pF, 3-Pin Cap Chip
IC1	SN65HVD255	SN65HVD255D	Texas Instruments	SN65HVD255D	814-3824		CAN Transceiver 1Mbit/s 1-channel ISO 11898-2, 8-Pin SOIC
TVS	SUPPRESSOR-SMBJ	SMBJ15A-TR	STMicroelectronics	SMBJ15A-TR	714-7159		SMBJ15A, Uni-Directional TVS Diode, 600W
CONN1	WIDE_2TB		Phoenix Contact	GMKDS 3/ 2-7,62	189-5966	1793006	Wire-To-Board Terminal Block, 7.62 mm, 2 Ways, 24 AWG, 12 AWG, 4 mm², Screw